## E10_Scaled_170134_L2
adc
test date: | 2015-04-15 |  |  | max scale | 2048 | 33.2457
Vref: | 3.3V
slope: | 61.7491
intercept: | -4.8964
volts | adc(16) | adc | fit
20 | 043A | 1230 | 1230.0864
19 | 0404 | 1168 | 1168.3372
18 | 03CE | 1107 | 1106.5881
17 | 0398 | 1045 | 1044.839
16 | 0360 | 983 | 983.0898
15 | 032A | 922 | 921.3407
14 | 02F4 | 859 | 859.5915
13 | 02BE | 798 | 797.8424
12.6 | 02A8 | 773 | 773.1427
12.2 | 0292 | 748 | 748.4431
12 | 0286 | 736 | 736.0933
11.75 | 027A | 720 | 720.656
11.5 | 026C | 706 | 705.2187
11.25 | 025E | 690 | 689.7814
11 | 0250 | 674 | 674.3441
10.75 | 0244 | 659 | 658.9068
10.5 | 0236 | 644 | 643.4696
10 | 021A | 612 | 612.595
9.5 | 0200 | 582 | 581.7204
9 | 01E4 | 551 | 550.8458
8.5 | 01C8 | 520 | 519.9713
8 | 01AE | 489 | 489.0967

## Cal 2017-02-27 CCD
Cal | 2017-02-27 | CCD
Vbatt V | Vbatt adc | AC V | AC adc | Imeas A | Imeas adc | DC Volts | DC Amps | Imeas adc | DC Volts | DC Amps | Imeas adc |  | DC Volts | DC Amps | Imeas adc | DC Volts | DC Amps | DC Watts | Imeas adc
10.69 | 657 | 102.8 | 230 | 0.04 | 3 | 11.93 | 3.12 | 3 | 14 | 3.26 | 3 |  | 16 | 3.5 | 3 | 11.93 | 3.12 | 37.2216 | 3
11.11 | 683 | 112.2 | 250 | 0.153 | 7 | 11.93 | 4.46 | 7 | 14 | 4.4 | 7 |  | 16 | 4.51 | 8 | 14 | 3.26 | 45.64 | 3
12.78 | 787 | 121.7 | 272 | 0.706 | 37 | 11.93 | 10.44 | 36 | 14 | 9.59 | 37 |  | 16 | 9 | 37 | 16 | 3.5 | 56 | 3
16.11 | 994 | 131 | 292 | 1.435 | 75 | 11.93 |  |  | 14 | 16.88 | 75 |  | 16 | 15.5 | 74 | 18 | 3.73 | 67.14 | 5
17.36 | 1072 |  |  | 1.531 | 79 | 11.93 |  |  | 14 |  |  |  | 16 | 16.29 | 79 | 11.93 | 4.46 | 53.2078 | 7
18.61 | 1149 |  |  | 1.656 | 86 | 11.93 |  |  | 14 |  |  |  | 16 | 17.93 | 86 | 14 | 4.4 | 61.6 | 7
20.27 | 1253 |  |  | 2.067 | 110 | [10 empty] | 16 | 4.51 | 72.16 | 8
|  |  |  | 2.805 | 151 | [10 empty] | 11.93 | 10.44 | 124.5492 | 36
[13 empty] | DC Volts | DC Amps | Imeas adc | 14 | 9.59 | 134.26 | 37
[13 empty] | 18 | 3.73 | 5 | 16 | 9 | 144 | 37
[13 empty] | 18 | 8.62 | 37 | 18 | 8.62 | 155.16 | 37
[13 empty] | 18 | 14.42 | 74 | 16 | 15.5 | 248 | 74
[13 empty] | 18 | 15.15 | 79 | 18 | 14.42 | 259.56 | 74
[13 empty] | 18 | 16.67 | 85 | 14 | 16.88 | 236.32 | 75
[13 empty] | 18 | 21.19 | 115 | 16 | 16.29 | 260.64 | 79
[16 empty] | 18 | 15.15 | 272.7 | 79
[16 empty] | 18 | 16.67 | 300.06 | 85
[11 empty] | Volts | Slope | Intercept |  |  | 16 | 17.93 | 286.88 | 86
[11 empty] | 11.93 | 4.6121 | -12.37 |  |  | 18 | 21.19 | 381.42 | 115
[11 empty] | 14 | 5.3637 | -15.265
[11 empty] | 16 | 5.8605 | -17.346
[11 empty] | 18 | 6.2737 | -17.587

## Sheet2
DC Volts | DC Amps | Imeas adc |  | DC Volts | DC Amps | Imeas adc | DC Volts | DC Amps | Imeas adc | DC Volts | DC Amps | Imeas adc
11.93 | 3.12 | 3 |  | 14 | 3.26 | 3 | 16 | 3.5 | 3 | 18 | 3.73 | 5
11.93 | 4.46 | 7 |  | 14 | 4.4 | 7 | 16 | 4.51 | 8 | 18 | 8.62 | 37
11.93 | 10.44 | 36 |  | 14 | 9.59 | 37 | 16 | 9 | 37 | 18 | 14.42 | 74
11.93 |  |  |  | 14 | 16.88 | 75 | 16 | 15.5 | 74 | 18 | 15.15 | 79
11.93 |  |  |  | 14 |  |  | 16 | 16.29 | 79 | 18 | 16.67 | 85
11.93 |  |  |  | 14 |  |  | 16 | 17.93 | 86 | 18 | 21.19 | 115
calculated
DC Volts | DC Amps | DC Watts | Imeas adc | AC amps
12 | 3.12 | 37.44 | 3 | 0.07427
14 | 3.26 | 45.64 | 3 | 0.07427
16 | 3.5 | 56 | 3 | 0.07427
18 | 3.73 | 67.14 | 5 | 0.11167
12 | 4.46 | 53.52 | 7 | 0.14907
14 | 4.4 | 61.6 | 7 | 0.14907
16 | 4.51 | 72.16 | 8 | 0.16777
12 | 10.44 | 125.28 | 36 | 0.69137
14 | 9.59 | 134.26 | 37 | 0.71007
16 | 9 | 144 | 37 | 0.71007
18 | 8.62 | 155.16 | 37 | 0.71007
16 | 15.5 | 248 | 74 | 1.402
18 | 14.42 | 259.56 | 74 | 1.402
14 | 16.88 | 236.32 | 75 | 1.4207
16 | 16.29 | 260.64 | 79 | 1.4955
18 | 15.15 | 272.7 | 79 | 1.4955
18 | 16.67 | 300.06 | 85 | 1.6077
16 | 17.93 | 286.88 | 86 | 1.6264
18 | 21.19 | 381.42 | 115 | 2.1687

## Cal 2017-02-27 PAO
Cal | 2017-02-27 |  | PAO
VACout (Vac) | IACout (Iac) | VDCin (Vdc) | IDCin (Idc) | VAC (adc) | Imeas (adc) | Pwr in (watts) | Pwr out (watts) | Effic (%)
122.7 | 0 | 12.6 | 3.3 | 272/270 | 1 | 0 | 41.58 | 0
122.3 | 0.12 | 12.6 | 4.6 | 272/270 | 2 | 14.676 | 57.96 | 25.3209
122.1 | 0.2 | 12.6 | 5.5 | 272/270 | 3 | 24.42 | 69.3 | 35.2381
121.4 | 0.5 | 12.6 | 8.5 | 272/270 | 7 | 60.7 | 107.1 | 56.676
121 | 0.83 | 12.6 | 12 | 272/270 | 11 | 100.43 | 151.2 | 66.422
120.9 | 1 | 12.6 | 13.8 | 272/270 | 13 | 120.9 | 173.88 | 69.5307
120.8 | 2 | 12.6 | 24.4 | 272/270 | 27 | 241.6 | 307.44 | 78.5844
120.6 | 3 | 12.6 | 35.1 | 272/270 | 41 | 361.8 | 442.26 | 81.8071
120.3 | 4 | 12.6 | 46 | 272/270 | 54 | 481.2 | 579.6 | 83.0228
120 | 5 | 12.6 | 57.9 | 272/270 | 67 | 600 | 729.54 | 82.2436
119 | 10 | 12.6 | 119.3 | 272/270 | 135 | 1190 | 1503.18 | 79.1655
118.9 | 11 | 12.6 | 133.7 | 272/270 | 149 | 1307.9 | 1684.62 | 77.6377
118.6 | 12 | 12.6 | 149.5 | 272/270 | 162 | 1423.2 | 1883.7 | 75.5534
118.5 | 12.5 | 12.6 | 157 | 272/270 | 169 | 1481.25 | 1978.2 | 74.8787
118.3 | 13 | 12.6 | 165.3 | 272/270 | 176 | 1537.9 | 2082.78 | 73.8388
118.1 | 13.5 | 12.6 | 172.5 | 272/270 | 182 | 1594.35 | 2173.5 | 73.354
118 | 13.75 | 12.6 | 176.7 | 272/270 | 186 | 1622.5 | 2226.42 | 72.8748
118 | 14 | 12.6 | 179.3 | 272/270 | 190 | 1652 | 2259.18 | 73.1239
117.8 | 14.375 | 12.6 | 187.3 | 272/270 | 194 | 1693.375 | 2359.98 | 71.7538
117.7 | 14.5 | 12.6 | 189.4 | 272/270 | 196 | 1706.65 | 2386.44 | 71.5145
Note on A4: Sensata User:

## VAC
adc
test date: | 2015-08-25 |  | max scale | 2048 | 926.5954
Vref: | 3.3V
slope: | 2.2109
intercept: | -0.61818
volts | adc | fit
140 | 308 | 308.9091
135 | 298 | 297.8545
130 | 288 | 286.8
125 | 276 | 275.7455
120 | 264 | 264.6909
115 | 254 | 253.6364
110 | 242 | 242.5818
105 | 232 | 231.5273
100 | 220 | 220.4727
95 | 210 | 209.4182
90 | 198 | 198.3636

## ILINE
test date: | 2015-08-25
Vref: | 3.3V
slope: | 9.8031
intercept: | 2.2144
volts | amps | Imeas | Iline | fit
119.8 | 0.41 | 6 | 6 | 6.2337
118.7 | 0.732 | 5 | 9 | 9.3903
120.3 | 0.9 | 9 | 11 | 11.0372
120.9 | 1.42 | 7 | 17 | 16.1348
120.7 | 2.27 | 6 | 24 | 24.4674
120.1 | 2.8 | 6 | 30 | 29.6631
120.4 | 3 | 6 | 32 | 31.6237
120.5 | 3.55 | 6 | 37 | 37.0154
120.2 | 4.43 | 6 | 45 | 45.6421
119.6 | 5.16 | 6 | 53 | 52.7984
119.1 | 5.69 | 6 | 58 | 57.994

## 8MHz Crystal
This sheet comprises configuration setting differences from 7.3728MHz to 8.0000MHz crystal
desc | register | 7372800 | 8000000 | comments
MIPS (Fosc) | n/a | 29.4912 | 40 | The dsPIC33F is specified for up to 40MIPS. Prior versions of code ran at 29.4912MIPS for legacy [dsPIC30F] compatability. 40MIPS will be used going forward, for CAN Bus compatability.
System Clock | PLLFBDbits.PLLDIV | 30 | 38
1 millisecond timer | T1CONbits.TCKPS | 1 | 1
| PR1 | 3686 | 5000
serial port 9600 Baud | BRG | 191 | 260
serial port 115.2 Kbaud | BRG | 15 | 21
PWM | PTPER |  |  | PTPER is initialized using PTPER_INIT_VAL which is calculated in file 'sine_table.h" Test dead-time, Test Fan PWM
SPI port (NP)

## Baudrates
Fcy | 40000000
BRG = (Fcy/(16*BaudRate))-1
BaudRate = ((FCY/BRG)-1)/16
Baud Rate Calc
Baud | BRG | Calc | %error
1200 | 2082 | 1200.706 | 0.05883%
2400 | 1040 | 2403.7837 | 0.1577%
4800 | 519 | 4816.8932 | 0.3519%
9600 | 259 | 9652.4472 | 0.5463%
9600 | 260 | 9615.3221 | 0.1596%
19200 | 129 | 19379.7825 | 0.9364%
38400 | 64 | 39062.4375 | 1.725%
115200 | 20 | 124999.9375 | 8.507%
115200 | 21 | 119047.5565 | 3.34%
115200 | 22 | 113636.3011 | -1.357%
230400 | 9 | 277777.7153 | 20.56%
230400 | 10 | 249999.9375 | 8.507%
230400 | 11 | 227272.6648 | -1.357%

## Sheet1
I am attempting to empirically determine the relationship between the PWM time and Timer2
MAX_DUTY: | 3470
T2_ofst | 7.45e-07
PWM_offset | 1.59e-06
PWM_T | 4.3449e-05
% Duty | PD_calc | T2_meas | PDC | PR2 | PD_Diff | PD_inc | T2_inc | ratio
25% | 3.2587e-05 | 3.1e-05 | 2602 | 150 | 1.5867e-06 | 1.2525e-08 | 2.017e-07 | 16.1038
40% | 2.6069e-05 | 2.455e-05 | 2082 | 118 | 1.5194e-06 | 1.2555e-08 | 2.0174e-07 | 16.068
50% | 2.1724e-05 | 2.0167e-05 | 1735 | 96 | 1.5575e-06 | 1.254e-08 | 2.0231e-07 | 16.1333
60% | 1.738e-05 | 1.583e-05 | 1388 | 75 | 1.5496e-06 | 1.255e-08 | 2.0113e-07 | 16.026
75% | 1.0862e-05 | 9.41e-06 | 867 | 42 | 1.4522e-06 | 1.2687e-08 | 2.0631e-07 | 16.2609
Note on A3: Mark Bina: This is (approx) the delay for calling the Start-Timer function to the time that the timer is actually started