## Charger Steps
Step# | Action | Source Code
1 | A/C Line Plugged in
2 | Xfmr Micro sets ac_line_valid
3 | dsPIC detects ac_line_valid | task_dev:CheckAcLineState()
4 | ac_line_qualified=1 after ac_line_qual_timer_msec | task_dev:CheckAcLineState()
5 | Device.status.relay_request = 1 Device.status.chgr_request = 1 | task_dev:ChargerEnableProcessing()
6 | turn xfr relay on | task_main:TASK_MainControl.MS_CHECK_RELAY_REQUEST
7 | wait 16 msec (RELAY_CLOSE_DELAY_MSEC) | task_main:TASK_MainControl.MS_CHECK_RELAY_REQUEST
8 | Enable HK supply full. BIAS_BOOSTING_INACTIVE() | task_main:TASK_MainControl.MS_CHECK_RELAY_REQUEST
9 | IsBattTempSensorOk() chgr_Start() | task_main:TASK_MainControl.MS_CHGR_PRE_CHECK
10 | start charger PWM ISR (FETS are running) | charger:chgr_Start()
11
12

## Chgr PWM ISR
Step# | Action (runs at 22khz) | Source Code
1 | Turn off Hi Side FETS | charger_isr:_chgr_pwm_isr()
2 | check for Vbatt over volt (Vbatt > 18) chgr_over_volt=1 | charger_isr:_chgr_pwm_isr()
3 | check for over current; chgr_over_curr=1 | charger_isr:_chgr_pwm_isr()
4 | calc duty cycle (curr_duty) | charger_isr:_chgr_pwm_isr()
5 | calc 4 VAC history and avg values hist[4] and avg[3] | charger_isr:_chgr_pwm_isr()
6 | branch on chgr_pwm_isr_state | charger_isr:_chgr_pwm_isr()

## Charger State Machine
Step# | Action (runs at 1msec) | Source Code