## CanFields
CAN Field Name (SENFLD_nnn) 2018-04-02 | Field# | Type | Access | Firmware Variable | Description
DEV_TYPE | 10 | UINT16 | R/O | OPTION_DEV | Device Type: 1=Inverter 2=DC Converter
DEV_PCB | 11 | UINT16 | R/O | OPTION_PCB | Device PCB 1=NP 2=LPC
DEV_DCIN_VOLT | 12 | UINT16 | R/O | OPTION_DCIN | Device Model Input Voltage: 12 24 48 51
DEV_FEATURES | 13 | UINT16 | R/O | DeviceFeatures() | Device Feature Bitmask
DEV_STATUS | 14 | UINT16 | R/O | Device.status.all_flags | Device Status bits
DEV_ERRORS | 15 | UINT16 | R/O | Device.error.all_flags | Device Error bits
DEV_HEAT_SINK_TEMP | 16 | UINT16 | R/O | g_hsTempC | Heat Sink Temperature (Celcius)
DEV_AC_QUAL_TIMER | 17 | INT16 | R/O | Device.status.ac_line_qual_timer_msec | A/C Qualification Running Count down timer - zero = ac_line_qualified
DEV_REMOTE_MODE | 18 | INT16 |  | g_nvm.settings.dev.remote_mode | remote input mode 0=Disabled, 1=Snap, 2=Momentary, 3=custom (LPC only)(LPC only; requires reboot when changed)
DEV_AUX_MODE | 19 | INT16 |  | g_nvm.settings.dev.aux_mode | auxillary input mode 0=Disabled, 1=RV, 2=Utility, 3=Wired Control (LPC only)(LPC only; requires reboot when changed)
DEV_PUSH_BTN_ENABLE | 20 | INT16 |  | g_nvm.settings.dev.pushbutton_enabled | push button enabled 0=disabled, 1=enabled (LPC only; requires reboot when changed)
DEV_HAS_BATT_TEMP_SENSOR | 21 | INT16 |  | g_nvm.settings.dev.batt_temp_sense_present | 0=no, 1=battery temp sensor is present
CAN_BAUD | 101 | UINT16 |  | g_can.baud | CAN Bus baud rate: 0=250k 1=500k 2=1m
CAN_ADDRESS | 102 | UINT16 |  | g_can.address | RVC device id: 66=inverter 67=dc converter
CAN_INSTANCE | 103 | UINT16 |  | g_can.instance | Device Instance #: 1-13
MFG_MODEL_NO | 201 | STR16 | R/O | g_RomMfgInfo.model_no | Mfg Model
MFG_MFG_DATE | 202 | STR11 | R/O | g_RomMfgInfo.mfg_date | Mfg Date
MFG_SERIAL_NO | 203 | STR17 | R/O | g_RomMfgInfo.serial_no | Mfg Unit Serial #
MFG_REV_NO | 204 | STR27 | R/O | g_RomMfgInfo.rev | Mfg Rev
MFG_FW_NO | 205 | STR16 | R/O | FW_ID_STRING | Firmware Rev
ANA_VBATT_SLOPE | 301 | FLOAT | R/O | VBATT_SLOPE | Batt Volts (volts) = (adc-intercept)/slope
ANA_VBATT_INTERCEPT | 302 | FLOAT | R/O | VBATT_INTERCEPT
ANA_VBATT_ADC | 303 | UINT16 | R/O | An.Status.VBatt.avg.val | adc counts (0-1023)
ANA_VREG15_SLOPE | 310 | FLOAT | R/O | VREG15_SLOPE | Voltage Regulator 15v = (adc-intercept)/slope
ANA_VREG15_INTERCEPT | 311 | FLOAT | R/O | VREG15_INTERCEPT
ANA_VREG15_ADC | 312 | UINT16 | R/O | An.Status.VReg15.raw_val
ANA_VAC_SLOPE | 320 | FLOAT | R/O | VAC_SLOPE | AC Volts (volts) = (adc-intercept)/slope
ANA_VAC_INTERCEPT | 321 | FLOAT | R/O | VAC_INTERCEPT
ANA_VAC_ADC | 322 | UINT16 | R/O | An.Status.VAC.rms.val | adc counts (0-1023)
ANA_VAC_MIN_ADC | 323 | UINT16 | R/O | An.Status.VAC_raw_min | minum adc of VAC waveform (0-1023)
ANA_VAC_MAX_ADC | 324 | UINT16 | R/O | An.Status.VAC_raw_max | maximu adc of VAC waveform (0-1023)
ANA_IMEAS_SLOPE | 330 | FLOAT | R/O | IMEAS_INV_SLOPE | Xfrm Curr (amps) = (adc-intercept)/slope
ANA_IMEAS_INTERCEPT | 331 | FLOAT | R/O | IMEAS_INV_INTERCEPT
ANA_IMEAS_ADC | 332 | UINT16 | R/O | An.Status.IMeas.rms.val | IMeas RMS current adc counts (0-1023)
ANA_ILINE_SLOPE | 340 | FLOAT | R/O | ILINE_SLOPE | Line Curr (amps) = (adc-intercept)/slope
ANA_ILINE_INTERCEPT | 341 | FLOAT | R/O | ILINE_INTERCEPT
ANA_ILINE_ADC | 342 | UINT16 | R/O | An.Status.ILine.rms.val | ILine RMS current adc counts (0-1023)
ANA_ILIMIT_ADC | 343 | UINT16 | R/O | An.Status.ILimit.rms.val | Ilimit RMS current adc counts
ANA_ILIMIT_RATIO | 344 | FLOAT | R/O | ILimit / Imeas | ratio of ILimit/IMeas
ANA_DCDC_SLOPE | 350 | FLOAT | R/O | DCDC_SLOPE | DC-DC output (volts) = (adc-intercept)/slope
ANA_DCDC_INTERCEPT | 351 | FLOAT | R/O | DCDC_INTERCEPT
ANA_DCDC_ADC | 352 | UINT16 | R/O | An.Status.DcOutput.avg.val | DC Volts output adc counts (0-1023)
INV_DC_IN_VOLTS | 380 | FLOAT | R/O | an_GetBatteryVoltage(0) | (volts)
INV_DC_IN_AMPS | 381 | FLOAT | R/O | an_GetInvBatteryCurrent(0) | (amps)
INV_AC_OUT_VOLTS | 382 | FLOAT | R/O | an_GetInvAcVoltage(0) | (volts RMS)
INV_AC_OUT_AMPS | 383 | FLOAT | R/O | an_GetInvAcAmps(0) | (amps RMS)
CHG_AC_IN_VOLTS | 384 | FLOAT | R/O | an_GetChgrAcVoltage(0) | (volts RMS)
CHG_AC_IN_AMPS | 385 | FLOAT | R/O | an_GetChgrIMeasCurrent(0) | (amps RMS)
CHG_DC_OUT_VOLTS | 386 | FLOAT | R/O | an_GetBatteryVoltage(0) | (volts)
CHG_DC_OUT_AMPS | 387 | FLOAT | R/O | an_GetChgrBatteryCurrent(0) | (amps)
BATT_TEMP | 388 | FLOAT | R/O | an_GetBatteryTempC(0) | (Celcius)
INV_AC_OUT_WATTS | 389 | INT16 | R/O | an_GetACWatts(0) | (Real Power)
CHG_BYPASS_AMPS | 390 | FLOAT | R/O | an_GetChgrBypassCurrent(0) | ILine - IMeas
CHG_ILINE_AMPS | 391 | FLOAT | R/O | an_GetChgrILineCurrent(0) | (amps)
CNV_DC_OUT_VOLTS | 393 | FLOAT | R/O | cnv_GetDcOutVolts(0) | DC converter output voltage
INV_LOADSENSE_ENABLE | 400 | UINT16 |  | Inv.status.load_sense_enabled | (0=disabled 1=enabled)
INV_LOADSENSE_ENABLE_ON_STARTUP | 401 | UINT16 |  | Inv.config.load_sense_enabled | (0=disabled 1=enabled)
INV_LOADSENSE_ACTIVE | 402 | UINT16 |  | Inv.status.load_sense_mode | (0=inactive 1=active)
INV_LOADSENSE_DELAY | 403 | UINT16 |  | Inv.config.load_sense_delay | delay before load-sense (pinging) [resolution = .5-sec]
INV_LOADSENSE_INTERVAL | 404 | UINT16 |  | Inv.config.load_sense_interval | delay between pings [resolution = .5-sec]
INV_LOADSENSE_THRESHOLD | 405 | FLOAT |  | Inv.config.load_sense_threshold | load RMS threshold (adc counts)
INV_LOADSENSE_TIMER | 406 | UINT16 |  | Inv.status.load_sense_timer | start pinging when this timer expires
TMR_SHUTDOWN_ENABLE | 410 | UINT16 |  | Device.status.tmr_shutdown_enabled | 0=no 1=enable
TMR_SHUTDOWN_ENABLE_ON_STARTUP | 411 | UINT16 |  | Device.config.tmr_shutdown_enabled | 0=no 1=enable
TMR_SHUTDOWN_DELAY | 412 | UINT16 |  | Device.config.tmr_shutdown_delay | Delay before Timer Shutdown [.5-sec resolution]
TMR_SHUTDOWN_TIMER | 413 | UINT16 |  | Device.status.tmr_shutdown_timer | shutdown when this timer expires
INV_STATUS | 501 | UINT16 |  | Inv.status.all_flags | Inverter status bits
INV_ERRORS | 502 | UINT16 |  | Inv.error.all_flags | Inverter error bits
INV_AC_SETPOINT | 510 | FLOAT |  | VAC_SP_ADC_VOLTS(Inv.config.vac_setpoint+VAC_OFFSET) | AC Setpoint target (volts)
INV_P_GAIN | 511 | Q16 |  | Inv.config.p_gain | Proportional gain value (0=no gain multiplier)
INV_I_GAIN | 512 | Q16 |  | Inv.config.i_gain | Integral gain value (0=no gain multiplier)
INV_D_GAIN | 513 | Q16 |  | Inv.config.d_gain | Differential gain value (0=no gain multiplier)
INV_I_LIMIT | 514 | UINT16 |  | Inv.config.i_limit | Integral limit value (adc counts)
INV_SUPPLY_LOW_HYSTER | 520 | FLOAT |  | VBATT_ADC_VOLTS(Inv.config.supply_low_hyster) | Supply Low Hystesis (volts)
INV_SUPPLY_LOW_RECOVER | 521 | FLOAT |  | VBATT_ADC_VOLTS(Inv.config.supply_low_recover) | Supply Recovery (volts)
INV_SUPPLY_LOW_THRES | 522 | FLOAT |  | VBATT_ADC_VOLTS(Inv.config.supply_low_thres) | Supply Low Threshold (volts)
INV_SUPPLY_LOW_SHUTDOWN | 523 | FLOAT |  | VBATT_ADC_VOLTS(Inv.config.supply_low_shutdown) | Supply LOw Shutdown (volts)
INV_SUPPLY_HIGH_RECOVER | 524 | FLOAT |  | VBATT_ADC_VOLTS(Inv.config.supply_high_recover) | Supply High Recovery (volts)
INV_SUPPLY_HIGH_THRES | 525 | FLOAT |  | VBATT_ADC_VOLTS(Inv.config.supply_high_thres) | Supply High Threshold (volts)
INV_SUPPLY_HIGH_SHUTDOWN | 526 | FLOAT |  | VBATT_ADC_VOLTS(Inv.config.supply_high_shutdown) | Supply High Shutdown (volts)
CHGR_STATUS | 601 | UINT16 | R/O | Chgr.status.all_flags | charger status bits
CHGR_ERRORS | 602 | UINT16 | R/O | Chgr.error.all_flags | charger error bits
CHGR_BRANCH_CIRCUIT_RATING | 603 | UINT16 |  | Chgr.config.bcr_int8 | Branch Circuit Rating limit (amps) (0-30)
CHGR_AC_QUAL_MSEC | 604 | UINT16 |  | Device.config.ac_line_qual_delay | AC Qualification Time (msecs)
CHGR_STATUS2 | 605 | UINT16 | R/O | Chgr.status.all_flags2 | charger status extention bits
CHGR_AMPS_LIMIT | 606 | FLOAT |  | g_nvm.settings.chgr.amps_limit | Charger Current Limit (Amps A/C)
CHGR_BATT_TYPE | 609 | INT16 |  | Chgr.config.battery_recipe.batt_type | Battery Type (0=flooded 1=Gel 2=AGM)
CHGR_BATT_RECIPE_NUM_CELLS | 610 | INT16 |  | Chgr.config.battery_recipe.num_cells | Battery Temperature Compensation (TBD) ### needs work
CHGR_BATT_RECIPE_CUSTOM_FLAG | 611 | INT16 |  | Chgr.config.battery_recipe.is_custom | (0=standard 1=custom recipe) // standard can not change any values
CHGR_BATT_RECIPE_CV_ROC_SDEV_THRES | 612 | INT16 |  | Chgr.config.battery_recipe.cv_roc_sdev_threshold | cv rate-of-change Std Dev Threshold (adc)
CHGR_BATT_RECIPE_CV_ROC_TIMEOUT | 613 | INT16 |  | Chgr.config.battery_recipe.cv_roc_timeout_minutes | cv rate-of-change timeout (minutes)
CHGR_BATT_RECIPE_EQ_VOLTS_MAX | 614 | FLOAT |  | VBATT_ADC_VOLTS(Chgr.config.battery_recipe.eq_volts_max) | Equalization Maximum Voltage (volts)
CHGR_BATT_RECIPE_EQ_VSETPOINT | 615 | FLOAT |  | VBATT_ADC_VOLTS(Chgr.config.battery_recipe.eq_vsetpoint) | Equalization Voltage Setpoint (volts)
CHGR_BATT_RECIPE_CV_VSETPOINT | 616 | FLOAT |  | VBATT_ADC_VOLTS(Chgr.config.battery_recipe.cv_vsetpoint) | CV Voltage Setpoint (volts)
CHGR_BATT_RECIPE_FLOAT_VSETPOINT | 617 | FLOAT |  | VBATT_ADC_VOLTS(Chgr.config.battery_recipe.float_vsetpoint) | Float Voltage Threshold/Setpoint (volts)
CHGR_BATT_RECIPE_WARM_BATT_TEMP_RECOV | 618 | INT16 |  | Chgr.config.battery_recipe.batt_temp_warm_recov | Change from Warm Batt to Normal (Celsius)
CHGR_BATT_RECIPE_WARM_BATT_TEMP_THRES | 619 | INT16 |  | Chgr.config.battery_recipe.batt_temp_warm_thres | Change from Normal to Warm Batt (Celsius)
CHGR_BATT_RECIPE_SHUTDOWN_TEMP_RECOV | 620 | INT16 |  | Chgr.config.battery_recipe.batt_temp_shutdown_recov | Change from Shutdown to Warm Batt (Celsius)
CHGR_BATT_RECIPE_SHUTDOWN_TEMP_THRES | 621 | INT16 |  | Chgr.config.battery_recipe.batt_temp_shutdown_thres | Change from Warm Batt to Shutdown (Celsius)
CHGR_BATT_RECIPE_FLOAT_TIMEOUT | 623 | INT16 |  | Chgr.config.battery_recipe.float_timeout_minutes | Float-mode Timeout (minutes)
CHGR_BATT_RECIPE_MAX_AMP_HOURS | 624 | INT16 |  | Chgr.config.battery_recipe.cc_max_amp_hours | Constant-Current Amp*Hour Timeout (amp*hours)
CHGR_BATT_RECIPE_CV_VOLTS_MAX | 625 | FLOAT |  | VBATT_ADC_VOLTS(Chgr.config.battery_recipe.cv_volts_max) | CV Maximum Voltage (volts)
CHGR_BATT_RECIPE_FLOAT_VOLTS_MAX | 626 | FLOAT |  | VBATT_ADC_VOLTS(Chgr.config.battery_recipe.float_volts_max) | Float Maximum Voltage (volts)
CHGR_BATT_RECIPE_EQ_TIMEOUT | 627 | INT16 |  | Chgr.config.battery_recipe.eq_timeout_minutes | Equalization Timeout (minutes)
CHGR_BATT_RECIPE_CV_TIMEOUT | 628 | INT16 |  | Chgr.config.battery_recipe.cv_timeout_minutes | CV Timeout (minutes)
CHGR_VOLT_SETPOINT | 630 | INT16 | R/O | Chgr.status.volt_setpoint | Charge Voltage Setpoint (volts)
CHGR_AMPS_SETPOINT | 631 | INT16 | R/O | Chgr.status.amps_setpoint | Charge Amperage Setpoint (Amps)
CHGR_CC_TIMER_AMP_MINUTES | 632 | INT32 | R/O | Chgr.status.cc_timer_amp_minutes | Const-Current Amp-Minutes Remaining (amp-minutes)
CHGR_CC_ELAPSED_MINUTES | 633 | INT16 | R/O | Chgr.status.cc_elapsed_minutes | Const-Current Time Elapsed (minutes)
CHGR_CV_TIMER_MINUTES | 634 | INT16 | R/O | Chgr.status.cv_timer_minutes | Const-Voltage Time Remaining (minutes)
CHGR_CV_ROC_TIMER_MINUTES | 635 | INT16 | R/O | Chgr.status.cv_roc_timer_minutes | Const-Voltage ROC Time Remaining (minutes)
CHGR_FLOAT_TIMER_MINUTES | 636 | INT16 | R/O | Chgr.status.float_timer_minutes | Float Time Remaining (minutes)
CHGR_SS_CC_LM_TIMER_MINUTES | 637 | INT16 | R/O | Chgr.status.ss_cc_lm_timer_minutes | Sum of SS, CC, and [Current-Limit] Time Remaining (minutes)
CHGR_CC_CV_TIMER_MINUTES | 638 | INT16 | R/O | Chgr.status.cc_cv_timer_minutes | Sum of CC, and CV Time Remaining (minutes)
CHGR_EQ_TIMER_MINUTES | 639 | INT16 | R/O | Chgr.status.eq_timer_minutes | Equalization Time Remaining (minutes)
CONV_DCOUT_SETPOINT | 701 | FLOAT |  | cnv_GetDcSetPoint() | DC converter set point target output voltage (volts)
CONV_P_GAIN | 702 | FLOAT |  | CnvPID.KP | Proportional gain value (0=no gain multiplier)
CONV_I_GAIN | 703 | FLOAT |  | CnvPID.KI | Integral gain value (0=no gain multiplier)
CONV_D_GAIN | 704 | FLOAT |  | CnvPID.KD | Differential gain value (0=no gain multiplier)
CONV_I_LIMIT | 705 | UINT16 |  | CnvPID.ILIM | Integral limit value (adc counts)
CONV_D_LIMIT | 706 | UINT16 |  | CnvPID.DLIM | Differential limit value (adc counts)
CONV_PID_DEADBAND | 707 | UINT16 |  | CnvPID.deadband | PID deadband limit (adc counts)
CONV_FF_GAIN | 708 | FLOAT |  | CnvPID.KFF | Feed Forward gain (0=no gain multiplier)
CONV_FF_DEADBAND | 709 | INT16 |  | CnvPID.FF_deadband | Feed Forward deadband (+/- adc counts)
CONV_DCOUT_VOLTS | 710 | FLOAT |  | cnv_GetDcOutVolts() | converter output voltage (volts)
CONV_DCOUT_VOLT_MODEL | 711 | INT16 | R/O | OPTION_DCDC_DCOUT_VOLTS | 12,24,48,51
TEST_MODE | 900 | UINT16 |  | g_test_mode | (0=exit 1=enter test mode)
TEST_COOLING_FAN | 901 | UINT16 |  | fan_GetDutyCycle() | (0-100) percent-on (0=off) (does not need test mode on)
TEST_LED | 902 | UINT16 |  | g_led_test_color | (0=off 1=red 2=green 3=amber) (must be in test mode)
DBG_STATE_MAIN | 950 | UINT16 | R/O | main_state | Main State Machine value (debugging)
DBG_STATE_INV | 951 | UINT16 | R/O | _InvState | Inverter State Machine value (debugging)
DBG_STATE_CHGR | 953 | UINT16 | R/O | hgr.status.charge_state | Charger State Machine value (debugging)
ERR_INV_DC_IN_VOLTS | 1380 | FLOAT | R/O | an_GetBatteryVoltage(1) | (volts)
ERR_INV_DC_IN_AMPS | 1381 | FLOAT | R/O | an_GetInvBatteryCurrent(1) | (amps)
ERR_INV_AC_OUT_VOLTS | 1382 | FLOAT | R/O | an_GetInvAcVoltage(1) | (volts RMS)
ERR_INV_AC_OUT_AMPS | 1383 | FLOAT | R/O | an_GetInvAcAmps(1) | (amps RMS)
ERR_CHG_AC_IN_VOLTS | 1384 | FLOAT | R/O | an_GetChgrAcVoltage(1) | (volts RMS)
ERR_CHG_AC_IN_AMPS | 1385 | FLOAT | R/O | an_GetChgrIMeasCurrent(1) | (amps RMS)
ERR_CHG_DC_OUT_VOLTS | 1386 | FLOAT | R/O | an_GetBatteryVoltage(1) | (volts)
ERR_CHG_DC_OUT_AMPS | 1387 | FLOAT | R/O | an_GetChgrBatteryCurrent(1) | (amps)
ERR_BATT_TEMP | 1388 | FLOAT | R/O | an_GetBatteryTempC(1) | (Celcius)
ERR_INV_AC_OUT_WATTS | 1389 | INT16 | R/O | an_GetACWatts(1) | (Real Power)
ERR_CHG_BYPASS_AMPS | 1390 | FLOAT | R/O | an_GetChgrBypassCurrent(1) | ILine - IMeas
ERR_CHG_ILINE_AMPS | 1391 | FLOAT | R/O | an_GetChgrILineCurrent(1) | (amps)
CHGR_DFLT_RECIPE_TYPE | 1609 | UINT16 |  | pRomRecipe->batt_type | Battery Type (0=flooded 1=Gel 2=AGM)
CHGR_DFLT_RECIPE_NUM_CELLS | 1610 | INT16 |  | pRomRecipe->num_cells | Battery Temperature Compensation (TBD) ### needs work
CHGR_DFLT_RECIPE_CUSTOM_FLAG | 1611 | INT16 |  | pRomRecipe->is_custom | (0=standard 1=custom recipe) // standard can not change any values
CHGR_DFLT_RECIPE_CV_ROC_SDEV_THRES | 1612 | INT16 |  | pRomRecipe->cv_roc_sdev_threshold | cv rate-of-change Std Dev Threshold (adc)
CHGR_DFLT_RECIPE_CV_ROC_TIMEOUT | 1613 | INT16 |  | pRomRecipe->cv_roc_timeout_minutes | cv rate-of-change timeout (minutes)
CHGR_DFLT_RECIPE_EQ_VOLTS_MAX | 1614 | FLOAT |  | VBATT_ADC_VOLTS(pRomRecipe->eq_volts_max) | Equalization Maximum Voltage (volts)
CHGR_DFLT_RECIPE_EQ_VSETPOINT | 1615 | FLOAT |  | VBATT_ADC_VOLTS(pRomRecipe->eq_vsetpoint) | Equalization Voltage Setpoint (volts)
CHGR_DFLT_RECIPE_CV_VSETPOINT | 1616 | FLOAT |  | VBATT_ADC_VOLTS(pRomRecipe->cv_vsetpoint) | CV Voltage Setpoint (volts)
CHGR_DFLT_RECIPE_FLOAT_VSETPOINT | 1617 | FLOAT |  | VBATT_ADC_VOLTS(pRomRecipe->float_vsetpoint) | Float Voltage Threshold/Setpoint (volts)
CHGR_DFLT_RECIPE_WARM_BATT_TEMP_RECOV | 1618 | INT16 |  | pRomRecipe->batt_temp_warm_recov | Change from Warm Batt to Normal (Celsius)
CHGR_DFLT_RECIPE_WARM_BATT_TEMP_THRES | 1619 | INT16 |  | pRomRecipe->batt_temp_warm_thres | Change from Normal to Warm Batt (Celsius)
CHGR_DFLT_RECIPE_SHUTDOWN_TEMP_RECOV | 1620 | INT16 |  | pRomRecipe->batt_temp_shutdown_recov | Change from Shutdown to Warm Batt (Celsius)
CHGR_DFLT_RECIPE_SHUTDOWN_TEMP_THRES | 1621 | INT16 |  | pRomRecipe->batt_temp_shutdown_thres | Change from Warm Batt to Shutdown (Celsius)
CHGR_DFLT_RECIPE_FLOAT_TIMEOUT | 1623 | INT16 |  | pRomRecipe->float_timeout_minutes | Float-mode Timeout (minutes)
CHGR_DFLT_RECIPE_MAX_AMP_HOURS | 1624 | INT16 |  | pRomRecipe->cc_max_amp_hours | Constant-Current Amp*Hour Timeout (amp*hours)
CHGR_DFLT_RECIPE_CV_VOLTS_MAX | 1625 | FLOAT |  | VBATT_ADC_VOLTS(pRomRecipe->cv_volts_max) | CV Maximum Voltage (volts)
CHGR_DFLT_RECIPE_FLOAT_VOLTS_MAX | 1626 | FLOAT |  | VBATT_ADC_VOLTS(pRomRecipe->float_volts_max) | Float Maximum Voltage (volts)
CHGR_DFLT_RECIPE_EQ_TIMEOUT | 1627 | INT16 |  | pRomRecipe->eq_timeout_minutes | Equalization Timeout (minutes)
CHGR_DFLT_RECIPE_CV_TIMEOUT | 1628 | INT16 |  | pRomRecipe->cv_timeout_minutes | CV Timeout (minutes)